## 6-5-23
Collection Date: June 5, 2023
Sampler's Names: Sarah Deonarine, Samantha Wilder, Michael Green
Station ID | Station | Time | Latitude | Longitude | Water depth (ft*) | Collection Time | Wind/Wave height | Air Temp (°C) | Water Temp (°C) | pH (SU) | Dissolved Oxygen (mg/L) | Specific Conductance (uS/cm) | Conductivity (mS/cm) | Salinity (ppt) | Secchi Disk Depth (m)
MB-1 | Leeds Pond | 8:58 | 40.816 | -73.707 | 5 | 6:11 | N-13/2 | 16 | 18.2 | 8.11 | 10.85 | 38284 | 33308 | 24.39 | 1.5
MB-2 | Kennelworth | 8:46 | 40.8268 | -73.7276 | 14 | 6:26 | N-13/2 | 16 | 18 | 7.84 | 8.36 | 39917 | 34567 | 25.54 | 1.5
MB-3 | Manorhaven | 8:26 | 40.8326 | -73.7157 | 8 | 6:34 | N-10/2 | 16 | 17.4 | 7.65 | 7.53 | 39306 | 33635 | 25.1 | 1.5
MB-4 | NUN-4 | 8:39 | 40.8293 | -73.7177 | 11 | 6:31 | N-13/2 | 16 | 17.7 | 7.83 | 8.32 | 39503 | 33976 | 25.24 | 1.3
MB-5 | Baxter Beach | 8:12 | 40.8345 | -73.7017 | 3 | 5:58 | N-10/2 | 16 | 17.8 | 7.2 | 4.66 | 38598 | 33273 | 24.61 | 1.2
MB-6 | Manorhaven Beach | 8:31 | 40.8376 | -73.7149 | 5 | 6:39 | N-10/2 | 16 | 17.3 | 7.41 | 5.54 | 39706 | 33851 | 25.39 | 1.75
MB-7 | Great Neck | 9:11 | 40.8025 | -73.7131 | 4 | 6:19 | N-13/2 | 16 | 18.2 | 7.87 | 9.26 | 37567 | 32707 | 23.88 | 1.2
QA | Leeds Pond | 8:59 | 40.8162 | -73.7065 | 5 | N/A | N-13/2 | 16 | 18.1 | 8.14 | 10.91 | 38256 | 33203 | 24.37 | 1.2
Current Weather Conditions: sunny, few clouds, chilly
Rain in past 24 hours: No
Odor:
Animals:
Other observations:
Comments:
*measurements taken in feet instead of meters on 6/5/23

## 6-12-23
Collection Date: June 12, 2023
Sampler's Names: Samantha Wilder, Michael Green
Station ID | Station | Time | Latitude | Longitude | Water depth (m) | Collection Time | Wind/Wave height | Air Temp (°C) | Water Temp (°C) | pH (SU) | Dissolved Oxygen (mg/L) | Specific Conductance (uS/cm) | Conductivity (mS/cm) | Salinity (ppt) | Secchi Disk Depth (m)
MB-1 | Leeds Pond | 7:10 | 40.8161 | -73.7055 | 2.6 | 7:14 | S-08/0.1 | 19.3 | 19.7 | 7.75 | 6.93 | 39515 | 35533 | 25.25 | 1.5
MB-2 | Kennelworth | 6:59 | 40.8272 | -73.7278 | 7.4 | 7:02 | S-12/0.8 | 19.2 | 18.9 | 7.83 | 7.88 | 40226 | 35546 | 25.76 | 2.7
MB-3 | Manorhaven | 6:51 | 40.8328 | -73.7161 | 4.5 | 6:53 | S-10/0.2 | 19.6 | 19.2 | 7.86 | 7.94 | 40277 | 35810 | 25.79 | 1.8
MB-4 | NUN-4 | 6:55 | 40.8296 | -73.7182 | 5.2 | 6:58 | S-15/0.9 | 19.3 | 19.1 | 7.87 | 8.11 | 40323 | 35752 | 25.82 | 2.4
MB-5 | Baxter Beach | 6:32 | 40.8349 | -73.701 | 2.5 | 6:34 | S-00/0.0 | 21.6 | 20.2 | 7.46 | 5.8 | 38600 | 35074 | 24.6 | 1.2
MB-6 | Manorhaven Beach | 6:44 | 40.838 | -73.7152 | 2.6 | 6:46 | S-11/0.2 | 19.6 | 20.6 | 7.98 | 8.56 | 39740 | 36367 | 25.4 | 1.8
MB-7 | Great Neck | 7:06 | 40.803 | -73.7135 | 2.7 | 7:09 | S-00/0.0 | 19.6 | 19.6 | 7.46 | 5.46 | 39516 | 35404 | 25.25 | 1.2
QA | Kennelworth | 7:00 | 40.8272 | -73.7278 | 7.4 | N/A | S-12/0.8 | 19.2 | 18.9 | 7.83 | 7.87 | 40272 | 35593 | 25.79 | 2.7
Current Weather Conditions: cloudy
Rain in past 24 hours: Yes
Odor:
Animals:
Other observations:
Comments:

## 6-19-23
Collection Date: June 19, 2023
Sampler's Names: Samantha Wilder, Michael Green, William Moran
Station ID | Station | Time | Latitude | Longitude | Water depth (m) | Collection Time | Wind/Wave height | Air Temp (°C) | Water Temp (°C) | pH (SU) | Dissolved Oxygen (mg/L) | Specific Conductance (uS/cm) | Conductivity (mS/cm) | Salinity (ppt) | Secchi Disk Depth (m)
MB-1 | Leeds Pond | 7:30 | 40.8158 | -73.7073 | 2.4 | 7:32 | NE-07/0.0 | 18.7 | 20.6 | 8.19 | 10.26 | 39416 | 36128 | 25.17
MB-2 | Kennelworth | 7:24 | 40.8269 | -73.7276 | 4.8 | 7:27 | NE-09/0.0 | 19 | 20.2 | 8.25 | 11.04 | 39983 | 36300 | 25.58
MB-3 | Manorhaven | 7:07 | 40.8324 | -73.716 | 2.5 | 7:08 | NE-07/0.0 | 19.3 | 20.1 | 8.2 | 10.72 | 40173 | 36433 | 25.71
MB-4 | NUN-4 | 7:20 | 40.8294 | -73.7181 | 3.2 | 7:23 | NE-10/0.0 | 20.2 | 19.8 | 8.08 | 9.62 | 40217 | 36194 | 25.75
MB-5 | Baxter Beach | 6:54 | 40.8343 | -73.7018 | 1 | 6:56 | NE-07/0.0 | 21.7 | 20.3 | 7.73 | 7.28 | 39864 | 36287 | 25.49
MB-6 | Manorhaven Beach | 7:14 | 40.8374 | -73.7153 | 1.5 | 7:16 | NE-12/0.0 | 18.8 | 20.3 | 8.18 | 10.29 | 40121 | 36553 | 25.67
MB-7 | Great Neck | 7:36 | 40.8029 | -73.7133 | 1.4 | 7:38 | NE-07/0.0 | 19.1 | 20.1 | 7.74 | 8.26 | 36608 | 33198 | 23.2
QA | Manorhaven | 7:07 | 40.8323 | -73.716 | 2.4 | N/A | NE-07/0.0 | 19.3 | 20.1 | 8.2 | 10.78 | 40184 | 36448 | 25.72
Current Weather Conditions: sunny |  |  | On this date, secchi disk was outside the allowable QA range.
Rain in past 24 hours: No
Odor:
Animals:
Other observations:
Comments:

## 6-26-23
Collection Date: June 26, 2023
Sampler's Names: Samantha Wilder, Michael Green, William Moran
Station ID | Station | Time | Latitude | Longitude | Water depth (m) | Collection Time | Wind/Wave height | Air Temp (°C) | Water Temp (°C) | pH (SU) | Dissolved Oxygen (mg/L) | Specific Conductance (uS/cm) | Conductivity (mS/cm) | Salinity (ppt) | Secchi Disk Depth (m)
MB-1 | Leeds Pond | 6:55 | 40.8158 | -73.7054 | 1.7 | 6:57 | N-00/0.0 | 21 | 21.2 | 7.87 | 7.14 | 39376 | 36513 | 25.14 | 1.3
MB-2 | Kennelworth | 7:02 | 40.8268 | -73.7279 | 6.4 | 7:05 | N-00/0.0 | 20.8 | 20.6 | 7.97 | 8.29 | 40900 | 37424 | 26.23 | 1.6
MB-3 | Manorhaven | 7:14 | 40.8327 | -73.716 | 4 | 7:16 | N-00/0.0 | 20.7 | 21.5 | 8.11 | 9.33 | 40619 | 37886 | 26.02 | 1.5
MB-4 | NUN-4 | 7:10 | 40.8295 | -73.718 | 5 | 7:17 | N-00/0.0 | 21 | 21.3 | 8.14 | 9.66 | 40632 | 37792 | 26.03 | 1.5
MB-5 | Baxter Beach | 6:39 | 40.8346 | -73.7007 | 2.1 | 6:42 | N-00/0.0 | 23.4 | 21.2 | 7.33 | 3.9 | 39477 | 36634 | 25.21 | 1.3
MB-6 | Manorhaven Beach | 7:18 | 40.8379 | -73.7154 | 2.5 | 7:21 | N-00/0.0 | 21.4 | 22 | 7.92 | 7.64 | 40745 | 38407 | 26.1 | 1.3
MB-7 | Great Neck | 6:49 | 40.8026 | -73.7136 | 0.8 | 6:51 | N-00/0.0 | 21.3 | 20.6 | 7.51 | 6.15 | 39630 | 36311 | 25.32 | 0.8
QA | Manorhaven Beach | 7:19 | 40.8379 | -73.7155 | 2.3 | N/A | N-00/0.0 | 21.6 | 22 | 7.91 | 7.53 | 40757 | 38413 | 26.11 | 1.3
Current Weather Conditions: mostly cloudy
Rain in past 24 hours: Yes
Odor:
Animals:
Other observations:
Comments:

## 7-3-23
Collection Date: July 3, 2023
Sampler's Names: Samantha Wilder, Michael Green, William Moran
Station ID | Station | Time | Latitude | Longitude | Water depth (m) | Collection Time | Wind/Wave height | Air Temp (°C) | Water Temp (°C) | pH (SU) | Dissolved Oxygen (mg/L) | Specific Conductance (uS/cm) | Conductivity (mS/cm) | Salinity (ppt) | Secchi Disk Depth (m)
MB-1 | Leeds Pond | 7:15 | 40.8159 | -73.7073 | 1.5 | 7:16 | S-05/0.0 | 23.1 | 22.3 | 7.59 | 6.31 | 39617 | 37569 | 25.3 | 1
MB-2 | Kennelworth | 7:32 | 40.8267 | -73.7273 | 4.5 | 7:36 | S-05/0.0 | 23.1 | 22.3 | 7.8 | 8.04 | 40616 | 38497 | 26.01 | 1.5
MB-3 | Manorhaven | 7:40 | 40.8326 | -73.7158 | 2.2 | 7:43 | S-05/0.0 | 22.7 | 22.9 | 7.84 | 8.13 | 40463 | 38866 | 25.89 | 1.3
MB-4 | NUN-4 | 7:37 | 40.8294 | -73.7179 | 3 | 7:40 | S-05/0.0 | 23 | 22.7 | 7.81 | 8 | 40533 | 38749 | 25.94 | 2
MB-5 | Baxter Beach | 7:05 | 40.8342 | -73.702 | 1 | 7:07 | S-05/0.0 | 25 | 23 | 7.52 | 6 | 38954 | 37492 | 24.82 | 0.5
MB-6 | Manorhaven Beach | 7:45 | 40.8373 | -73.7149 | 1.4 | 7:48 | S-05/0.0 | 22.8 | 23.3 | 7.73 | 7.11 | 40035 | 38738 | 25.58 | 1.3
MB-7 | Great Neck | 7:25 | 40.8067 | -73.7131 | 1.7 | 7:27 | S-05/0.0 | 23.5 | 21.9 | 7.06 | 2.14 | 38623 | 36365 | 24.6 | 1.3
QA | Kennelworth | 7:33 | 40.8267 | -73.7273 | 4.5 | N/A | S-05/0.0 | 23.1 | 22.2 | 7.79 | 7.99 | 40612 | 38479 | 26 | 1.5
Current Weather Conditions: partly cloudy
Rain in past 24 hours: Yes
Odor:
Animals:
Other observations:
Comments: unable to reach MB7 due to low tide, brown water at MB7

## 7-10-23
Collection Date: July 10, 2023
Sampler's Names: Samantha Wilder, Michael Green, William Moran
Station ID | Station | Time | Latitude | Longitude | Water depth (m) | Collection Time | Wind/Wave height | Air Temp (°C) | Water Temp (°C) | pH (SU) | Dissolved Oxygen (mg/L) | Specific Conductance (uS/cm) | Conductivity (mS/cm) | Salinity (ppt) | Secchi Disk Depth (m)
MB-1 | Leeds Pond | 7:10 | 40.8161 | -73.7055 | 3 | 7:12 | N-00/0.0 | 22 | 22.9 | 7.32 | 4.96 | 30174 | 28948 | 18.72 | 1.5
MB-2 | Kennelworth | 7:26 | 40.8268 | -73.7273 | 6.8 | 7:28 | N-00/0.0 | 21.7 | 22.4 | 7.65 | 6.09 | 40348 | 38347 | 25.81 | 2
MB-3 | Manorhaven | 7:36 | 40.8326 | -73.7159 | 4.5 | 7:38 | N-00/0.0 | 21.8 | 23.1 | 7.76 | 6.91 | 39182 | 37760 | 24.98 | 1.5
MB-4 | NUN-4 | 7:32 | 40.8293 | -73.718 | 5.1 | 7:34 | N-00/0.0 | 21.7 | 22.9 | 7.75 | 6.9 | 38913 | 37349 | 24.79 | 2
MB-5 | Baxter Beach | 7:01 | 40.8347 | -73.7007 | 2.5 | 7:02 | N-00/0.0 | 22.2 | 23.3 | 7.57 | 6.1 | 39510 | 38224 | 25.21 | 1.5
MB-6 | Manorhaven Beach | 7:44 | 40.8378 | -73.7148 | 1 | 7:42 | N-00/0.0 | 22.1 | 23.4 | 7.7 | 6.4 | 39658 | 38425 | 25.31 | 1.3
MB-7 | Great Neck | 7:18 | 40.8024 | -73.7135 | 2.7 | 7:21 | N-00/0.0 | 21.7 | 22.4 | 7.1 | 2.45 | 36271 | 34498 | 22.94 | 1.3
QA | Leeds Pond | 7:13 | 40.816 | -73.7053 | 3 | N/A | N-00/0.0 | 22 | 22.6 | 7.39 | 5.22 | 30919 | 29482 | 19.24 | 1.5
Current Weather Conditions: cloudy
Rain in past 24 hours: yes
Odor:
Animals:
Other observations:
Comments:

## 7-17-23
Collection Date: July 17, 2023
Sampler's Names: Samantha Wilder, Michael Green, William Moran
Station ID | Station | Time | Latitude | Longitude | Water depth (m) | Collection Time | Wind/Wave height | Air Temp (°C) | Water Temp (°C) | pH (SU) | Dissolved Oxygen (mg/L) | Specific Conductance (uS/cm) | Conductivity (mS/cm) | Salinity (ppt) | Secchi Disk Depth (m)
MB-1 | Leeds Pond | 7:58 | 40.8156 | -73.707 | 2.1 | 8:00 | N-00/0.0 | 24 | 24.1 | 7.58 | 6.24 | 34610 | 33986 | 21.76
MB-2 | Kennelworth | 7:51 | 40.8266 | -73.7269 | 4.6 | 7:54 | N-00/0.0 | 24.2 | 23.8 | 7.66 | 6.69 | 39348 | 38419 | 25.08
MB-3 | Manorhaven | 7:41 | 40.8327 | -73.7157 | 1.5 | 7:44 | N-00/0.0 | 23.8 | 24.3 | 7.69 | 6.85 | 37531 | 37042 | 23.79
MB-4 | NUN-4 | 7:45 | 40.8293 | -73.7181 | 3.5 | 7:48 | N-00/0.0 | 23.8 | 24.1 | 7.73 | 7.13 | 37461 | 36825 | 23.75
MB-5 | Baxter Beach | 7:19 | 40.8342 | -73.7019 | 1 | 7:21 | N-00/0.0 | 23.7 | 24 | 7.17 | 3.47 | 37497 | 36758 | 23.78
MB-6 | Manorhaven Beach | 7:37 | 40.8374 | -73.7148 | 2.4 | 7:38 | N-00/0.0 | 23.8 | 24 | 7.8 | 7.55 | 37560 | 36831 | 23.82
MB-7 | Great Neck | 8:04 | 40.8028 | -73.7132 | 1.5 | 8:07 | N-00/0.0 | 24.1 | 23.5 | 7.07 | 2.36 | 37974 | 36918 | 24.12
QA | Baxter Beach | 7:20 | 40.8342 | -73.7019 | 1 | N/A | N-00/0.0 | 23.7 | 24 | 7.18 | 3.49 | 37573 | 36872 | 23.83
Current Weather Conditions: cloudy |  |  |  | On this date, secchi disk was outside the allowable QA range.
Rain in past 24 hours: yes
Odor:
Animals:
Other observations:
Comments: low tide around 6:30AM

## 7-24-23
Collection Date: July 24, 2023
Sampler's Names: Samantha Wilder, Michael Green, William Moran
Station ID | Station | Time | Latitude | Longitude | Water depth (m) | Collection Time | Wind/Wave height | Air Temp (°C) | Water Temp (°C) | pH (SU) | Dissolved Oxygen (mg/L) | Specific Conductance (uS/cm) | Conductivity (mS/cm) | Salinity (ppt) | Secchi Disk Depth (m)
MB-1 | Leeds Pond | 7:27 | 40.8163 | -73.7063 | 2.1 | 7:30 | N-00/0.0 | 22.1 | 24 | 7.53 | 5.47 | 38996 | 38238 | 24.83 | 1.3
MB-2 | Kennelworth | 7:20 | 40.827 | -73.7278 | 6 | 7:23 | N-00/0.0 | 21.3 | 23.7 | 7.77 | 7.33 | 39975 | 39007 | 25.53 | 2
MB-3 | Manorhaven | 7:03 | 40.8327 | -73.7157 | 3.5 | 7:06 | N-00/0.0 | 21.4 | 24.3 | 7.75 | 7.46 | 39277 | 38789 | 25.02 | 2
MB-4 | NUN-4 | 7:16 | 40.8298 | -73.7181 | 4.2 | 7:18 | N-00/0.0 | 21.3 | 24.2 | 7.77 | 7.23 | 39775 | 39147 | 25.38 | 2
MB-5 | Baxter Beach | 6:53 | 40.8342 | -73.7011 | 1.6 | 6:55 | N-00/0.0 | 22.7 | 24.3 | 7.66 | 6.79 | 38951 | 38464 | 24.79 | 1.3
MB-6 | Manorhaven Beach | 7:08 | 40.8378 | -73.715 | 2 | 7:11 | N-00/0.0 | 21.5 | 24.7 | 7.73 | 7.24 | 39772 | 39513 | 25.37 | 1.6
MB-7 | Great Neck | 7:33 | 40.8028 | -73.7136 | 2 | 7:35 | N-00/0.0 | 21.2 | 23.8 | 7.18 | 2.39 | 39497 | 38626 | 25.19 | 1.3
QA | Great Neck | 7:34 | 40.8029 | -73.7137 | 2 | N/A | N-00/0.0 | 21.2 | 23.9 | 7.18 | 2.31 | 39445 | 38607 | 25.15 | 1.3
Current Weather Conditions: partly cloudy
Rain in past 24 hours: No
Odor: at MB5
Animals:
Other observations:
Comments:

## 7-31-23
Collection Date: July 31, 2023
Sampler's Names: Samantha Wilder, Michael Green, William Moran
Station ID | Station | Time | Latitude | Longitude | Water depth (m) | Collection Time | Wind/Wave height | Air Temp (°C) | Water Temp (°C) | pH (SU) | Dissolved Oxygen (mg/L) | Specific Conductance (uS/cm) | Conductivity (mS/cm) | Salinity (ppt) | Secchi Disk Depth (m)
MB-1 | Leeds Pond | 7:38 | 40.8158 | -73.7066 | 2 | 7:41 | S-03/0.0 | 19.7 | 24 | 7.76 | 7.01 | 38967 | 38232 | 24.81 | 1.8
MB-2 | Kennelworth | 7:32 | 40.8267 | -73.727 | 5.5 | 7:35 | S-03/0.0 | 19.6 | 23.2 | 7.56 | 5.85 | 40493 | 39127 | 25.9 | 1.5
MB-3 | Manorhaven | 7:15 | 40.8325 | -73.7154 | 3 | 7:18 | S-03/0.0 | 20.7 | 23.9 | 7.63 | 6.26 | 40144 | 39288 | 25.65 | 1
MB-4 | NUN-4 | 7:27 | 40.8293 | -73.7179 | 5 | 7:30 | S-03/0.0 | 19.5 | 23.6 | 7.68 | 6.59 | 40285 | 39201 | 25.75 | 2
MB-5 | Baxter Beach | 7:03 | 40.8341 | -73.7017 | 1.3 | 7:06 | S-03/0.0 | 20.5 | 24.2 | 7.25 | 3.53 | 39998 | 39397 | 25.54 | 1
MB-6 | Manorhaven Beach | 7:20 | 40.8377 | -73.715 | 1.7 | 7:23 | S-03/0.0 | 19.3 | 23.6 | 7.67 | 6.43 | 39892 | 38847 | 25.47 | 1.5
MB-7 | Great Neck | 7:44 | 40.8024 | -73.7134 | 1.5 | 7:46 | S-03/0.0 | 21.2 | 24.5 | 7.5 | 5.83 | 37992 | 37646 | 24.11 | 0.3
QA | Baxter Beach | 7:04 | 40.8341 | -73.7017 | 1.3 | N/A | S-03/0.0 | 20.5 | 24.1 | 7.26 | 3.52 | 39888 | 39192 | 25.46 | 1
Current Weather Conditions: sunny
Rain in past 24 hours: Yes
Odor:
Animals:
Other observations:
Comments:

## 8-7-23
Collection Date: August 7, 2023
Sampler's Names: Sarah Deonarine, Jamie Evenau
Station ID | Station | Time | Latitude | Longitude | Water depth (m) | Collection Time | Wind/Wave height (ft) | Air Temp (°C) | Water Temp (°C) | pH (SU) | Dissolved Oxygen (mg/L) | Specific Conductance (uS/cm) | Conductivity (mS/cm) | Salinity (ppt) | Secchi Disk Depth (m)
MB-1 | Leeds Pond | 9:53 | 40.8154 | -73.7071 | 1.1 | 9:54 | 6/0.5 | 21.7 | 23.2 | 7.43 | 5.09 | 40116 | 38766 | 25.64 | 1.5
MB-2 | Kennelworth | 9:30 | 40.8268 | -73.7283 | 4.6 | 9:31am | 8/1 | 21.7 | 22.8 | 7.46 | 5.31 | 40696 | 38948 | 26.06 | 1.8
MB-3 | Manorhaven | 9:10 | 40.8372 | -73.715 | 1.8 | 9:11 | 10/1 | 21.7 | 23.8 | 7.53 | 6.15 | 39717 | 38836 | 25.34 | 0.8
MB-4 | NUN-4 | 9:22 | 40.8294 | -73.7177 | 3 | 9:23 | 12/1.5 | 21.7 | 23.3 | 7.6 | 6.64 | 40376 | 39070 | 25.82 | 1.8
MB-5 | Baxter Beach | 8:44 | 40.8344 | -73.7014 | 1.1 | 8:44 | 4/0 | 21.7 | 23.9 | 7.52 | 6.26 | 39030 | 38192 | 24.86 | 1
MB-6 | Manorhaven Beach | 9:13 | 40.8379 | -73.7148 | 1 | 9:14 | 10/3 | 21.7 | 23.6 | 7.52 | 5.98 | 36213 | 35242 | 22.88 | 0.3
MB-7 | Great Neck | 9:40 | 40.8036 | -73.7133 | 1 | 9:41 | 8/0.5 | 21.7 | 23.3 | 7.23 | 3.18 | 39459 | 38141 | 25.17 | 1
QA | NUN-4 | 9:24 | 40.8295 | -73.7177 | 3 | NA |  | 21.7 | 23.3 | 7.64 | 6.6 | 40430 | 39147 | 25.86 | 1.8
Current Weather Conditions: very rainy, drizzle while sampling, rain started to pick up at MB7 (9:38AM)
Rain in past 24 hours: Yes
Odor:
Animals:
Other observations:
Comments: a lot of runoff, no air temp on boat, used pumpout boat

## 8-14-23
Collection Date: August 14, 2023
Sampler's Names: Samantha Wilder, Michael Green, William Moran
Station ID | Station | Time | Latitude | Longitude | Water depth (m) | Collection Time | Wind/Wave height | Air Temp (°C) | Water Temp (°C) | pH (SU) | Dissolved Oxygen (mg/L) | Specific Conductance (uS/cm) | Conductivity (mS/cm) | Salinity (ppt) | Secchi Disk Depth (m)
MB-1 | Leeds Pond | 7:43 | 40.816 | -73.7065 | 1.7 | 7:46 | N-00/0.0 | 20.6 | 25 | 7.83 | 7.89 | 39890 | 39880 | 25.44
MB-2 | Kennelworth | 7:36 | 40.8269 | -73.7273 | 5.2 | 7:39 | N-00/0.0 | 20.4 | 24.1 | 7.67 | 6.57 | 40952 | 40213 | 26.22
MB-3 | Manorhaven | 7:16 | 40.8327 | -73.7157 | 2.7 | 7:20 | N-00/0.0 | 20.3 | 24.5 | 7.81 | 7.89 | 40425 | 40066 | 25.83
MB-4 | NUN-4 | 7:30 | 40.8295 | -73.7178 | 4 | 7:32 | N-00/0.0 | 20.6 | 24.3 | 7.82 | 7.73 | 40757 | 40191 | 26.07
MB-5 | Baxter Beach | 7:05 | 40.8341 | -73.7018 | 1.3 | 7:07 | N-00/0.0 | 22.7 | 24.2 | 7.69 | 7.2 | 39030 | 38403 | 24.85
MB-6 | Manorhaven Beach | 7:23 | 40.8377 | -73.7152 | 3.5 | 7:25 | N-00/0.0 | 20.5 | 24.3 | 7.9 | 8.28 | 39386 | 38837 | 25.1
MB-7 | Great Neck | 7:51 | 40.803 | -73.7133 | 1.7 | 7:53 | N-00/0.0 | 21 | 24.7 | 7.58 | 5.82 | 39997 | 39755 | 25.53
QA | Manorhaven | 7:17 | 40.8328 | -73.7157 | 2.7 | N/A | N-00/0.0 | 20.3 | 24.5 | 7.82 | 7.93 | 40401 | 40045 | 25.82
Current Weather Conditions: mostly cloudy |  |  |  | On this date, secchi disk was outside the allowable QA range.
Rain in past 24 hours: Yes
Odor:
Animals:
Other observations:
Comments:

## 8-21-23
Collection Date: August 21, 2023
Sampler's Names: Samantha Wilder, Michael Green, William Moran
Station ID | Station | Time | Latitude | Longitude | Water depth (m) | Collection Time | Wind/Wave height | Air Temp (°C) | Water Temp (°C) | pH (SU) | Dissolved Oxygen (mg/L) | Specific Conductance (uS/cm) | Conductivity (mS/cm) | Salinity (ppt) | Secchi Disk Depth (m)
MB-1 | Leeds Pond | 7:27 | 40.8165 | -73.707 | 1.5 | 7:28 | N-00/0.0 | 20.8 | 23.7 | 7.89 | 7.37 | 39432 | 38447 | 25.14 | 0.8
MB-2 | Kennelworth | 7:19 | 40.827 | -73.7279 | 5 | 7:22 | N-00/0.0 | 21.1 | 23.7 | 7.75 | 7.07 | 40344 | 39380 | 25.79 | 1.2
MB-3 | Manorhaven | 7:01 | 40.8327 | -73.7159 | 2.7 | 7:04 | N-00/0.0 | 20.7 | 24 | 7.94 | 8.56 | 39363 | 38577 | 25.09 | 1.2
MB-4 | NUN-4 | 7:15 | 40.8297 | -73.7179 | 3.3 | 7:18 | N-00/0.0 | 21 | 23.7 | 8.04 | 8.98 | 38879 | 37883 | 24.75 | 2
MB-5 | Baxter Beach | 6:51 | 40.834 | -73.7021 | 1 | 6:54 | N-00/0.0 | 22.6 | 24.1 | 7.85 | 8.24 | 38899 | 38206 | 24.76 | 1.2
MB-6 | Manorhaven Beach | 7:06 | 40.8375 | -73.7152 | 1.6 | 7:09 | N-00/0.0 | 20.7 | 23.5 | 7.75 | 6.71 | 38815 | 37691 | 24.71 | 1.2
MB-7 | Great Neck | 7:33 | 40.8047 | -73.7133 | 1.5 | 7:36 | N-00/0.0 | 21.6 | 23.4 | 7.22 | 3.14 | 37608 | 36489 | 23.86 | 0.6
QA | Manorhaven Beach | 7:07 | 40.8376 | -73.7152 | 1.6 | N/A | N-00/0.0 | 20.7 | 23.5 | 7.82 | 7.13 | 38803 | 37680 | 24.7 | 1.2
Current Weather Conditions: partly cloudy, cool start
Rain in past 24 hours: No
Odor:
Animals:
Other observations:
Comments:

## 8-28-23
Collection Date: August 28, 2023
Sampler's Names: Samantha Wilder, Michael Green, William Moran
Station ID | Station | Time | Latitude | Longitude | Water depth (m) | Collection Time | Wind/Wave height | Air Temp (°C) | Water Temp (°C) | pH (SU) | Dissolved Oxygen (mg/L) | Specific Conductance (uS/cm) | Conductivity (mS/cm) | Salinity (ppt) | Secchi Disk Depth (m)
MB-1 | Leeds Pond | 7:24 | 40.8155 | -73.7056 | 1.4 | 7:16 | N-00/0.0 | 20 | 24.1 | 7.42 | 4.59 | 39522 | 38857 | 25.2 | 1.2
MB-2 | Kennelworth | 7:18 | 40.827 | -73.7273 | 6.4 | 7:36 | N-00/0.0 | 20.3 | 23.7 | 7.6 | 6.16 | 40349 | 39364 | 25.79 | 1.8
MB-3 | Manorhaven | 7:03 | 40.8326 | -73.7159 | 3.8 | 7:43 | N-00/0.0 | 20.4 | 24.3 | 8.02 | 9.66 | 39521 | 38979 | 25.2 | 1.8
MB-4 | NUN-4 | 7:15 | 40.8294 | -73.7179 | 5.8 | 7:40 | N-00/0.0 | 20.4 | 24 | 7.77 | 7.34 | 40234 | 39430 | 25.71 | 2
MB-5 | Baxter Beach | 6:52 | 40.8346 | -73.7015 | 2 | 7:07 | N-00/0.0 | 22.8 | 24.2 | 7.98 | 9.74 | 38387 | 37833 | 24.4 | 1.2
MB-6 | Manorhaven Beach | 7:09 | 40.8379 | -73.7155 | 2.2 | 7:48 | N-00/0.0 | 20.5 | 24.1 | 8.07 | 9.58 | 38545 | 37858 | 24.51 | 1.8
MB-7 | Great Neck | 7:30 | 40.8025 | -73.7133 | 2.4 | 7:27 | N-00/0.0 | 20.3 | 23.9 | 7.5 | 5.43 | 37847 | 37018 | 24.02 | 0.3
QA | Kennelworth | 7:19 | 40.827 | -73.7274 | 6.3 | N/A | N-00/0.0 | 20.3 | 23.7 | 7.61 | 6.14 | 40348 | 39383 | 25.79 | 1.8
Current Weather Conditions: cloudy
Rain in past 24 hours: Yes
Odor:
Animals:
Other observations:
Comments: incoming tide